## Sheet1
Calculation of Stoichiometric Coefficients from Substance (or Organism) Composition and Yield Coefficients
July 4, 2001 / PR
The equations implemented in this spreadsheet were first published in a slightly less general form in Reichert, P., Borchardt, D., Henze, M., Rauch, W.,
Shanahan, P., Somlyody, L. and Vanrolleghem, P., "River Water Quality Model no. 1: Biochemical process equations", Wat. Sci. Tech. 43(5), 11-30, 2001.
The more general form given here is discussed and compared with activated sludge waste water treatment models in Reichert, P. et al., "Stoichiometry
of biogeochemical reactions", to be submitted 2001.
This spreadsheed is an add-on to the IWA Scientific and Technical Report "River Water Quality Model No. 1" published by IWA Publishing in 2001.
The principles underlying the equations are discussed in chapter 3 and the equations are given in appendix 2 of this report by the IWA Task Group on River
Water Quality Modelling (Reichert, P., Borchardt, D., Henze, M., Rauch, W., Shanahan, P., Somlyody, L. and Vanrolleghem, P.).
Please direct any error reports or suggestions for improvement of this spreadsheet to Peter Reichert (reichert@eawag.ch).
In order to avoid erroneous changes in the equations all cells of this spreadsheed with exception of the green cells are protected. The green cells are used
to define composition and stoichiometric parameters, the blue cells contain descriptions and results and the yellow cells contain consistency checks. The
values in the yellow cells should only differ by round-off errors from zero (<1E-15).
The spreadsheet can be unprotected by selecting the menu item Tools->Protection->Unprotect Sheet (no password required).
Composition of Organic Components
| S_S | S_I | X_H | X_N1 | X_N2 | X_ALG | X_CON | X_S | X_I |  |  | atoms | mass fract.
alpha_C | 0.57 | 0.61 | 0.52 | 0.52 | 0.52 | 0.36 | 0.36 | 0.57 | 0.61 | gC/gOM |  | 106 | 0.35831
alpha_H | 0.08 | 0.07 | 0.08 | 0.08 | 0.08 | 0.07 | 0.07 | 0.08 | 0.07 | gH/gOM |  | 263 | 0.074085
alpha_O | 0.28 | 0.28 | 0.25 | 0.25 | 0.25 | 0.5 | 0.5 | 0.28 | 0.28 | gO/gOM |  | 110 | 0.49577
alpha_N | 0.06 | 0.03 | 0.12 | 0.12 | 0.12 | 0.06 | 0.06 | 0.06 | 0.03 | gN/gOM |  | 16 | 0.063099
alpha_P | 0.01 | 0.01 | 0.03 | 0.03 | 0.03 | 0.01 | 0.01 | 0.01 | 0.01 | gP/gOM |  | 1 | 0.0087324
alpha_X | 0 | 0 | 0 | 0 | 0 | 0 | 0 | 0 | 0 | gX/gOM |  |  | 0
total | 1 | 1 | 1 | 1 | 1 | 1 | 1 | 1 | 1 | gtot/gOM |  | 3550
|  |  |  | SO4 | Ca | K | MnO2 | FeOOH | Al2O3
beta_+ | -0.0625 | ch.un./gX |  | -0.0625 | 0.05 | 0.025641 | 0 | 0 | 0 | ch.un./gX
beta_H | 0 | gH/gX |  | 0 | 0 | 0 | 0 | 0.017857 | 0 | gH/gX
beta_O | 2 | gO/gX |  | 2 | 0 | 0 | 0.58182 | 0.57143 | 0.88889 | gO/gX
COD | 1.79 | 1.8681 | 1.6097 | 1.6097 | 1.6097 | 0.93005 | 0.93005 | 1.79 | 1.8681 | gCOD/gOM |  |  | 0.95549
i_C | 0.31843 | 0.32653 | 0.32305 | 0.32305 | 0.32305 | 0.38708 | 0.38708 | 0.31843 | 0.32653
i_H | 0.044692 | 0.03747 | 0.0497 | 0.0497 | 0.0497 | 0.075265 | 0.075265 | 0.044692 | 0.03747
i_O | 0.15642 | 0.14988 | 0.15531 | 0.15531 | 0.15531 | 0.53761 | 0.53761 | 0.15642 | 0.14988
i_N | 0.033519 | 0.016059 | 0.07455 | 0.07455 | 0.07455 | 0.064513 | 0.064513 | 0.033519 | 0.016059
i_P | 0.0055864 | 0.0053529 | 0.018637 | 0.018637 | 0.018637 | 0.010752 | 0.010752 | 0.0055864 | 0.0053529
I_X | 0 | 0 | 0 | 0 | 0 | 0 | 0 | 0 | 0
Stoichiometric Parameters
Y_H,aer | 0.6 | gXH/gSS |  | 0.53954 | gXH-COD/gSS-COD
Y_H,anox,NO3 | 0.5 | gXH/gSS |  | 0.44961 | gXH-COD/gSS-COD
Y_H,anox,NO2 | 0.3 | gXH/gSS |  | 0.26977 | gXH-COD/gSS-COD
f_I,BAC | 0.2 | gXI/gXH;XN1;XN2 |  | 0.23212 | gXI-COD/gXH;XN1;XN2-COD
Y_N1 | 0.13 | gXN1/gNH4-N |  | 0.20926 | gXN1-COD/gNH4-N
Y_N2 | 0.03 | gXN2/gNO2-N |  | 0.04829 | gXN2-COD/gNO2-N
f_I,ALG | 0.2 | gXI/gXALG |  | 0.40173 | gXI-COD/gXALG-COD
Y_ALG,death | 0.62 | g(XS+XI)/gXALG |  | 1.2037 | g(XS+XI)-COD/gXALG-COD
Y_CON | 0.2 | gXCON/gXALG |  | 0.2 | gXCON-COD/gXALG-COD
f_e | 0.4 | gXS/gXCON |  | 0.76987 | gXS-COD/gXCON-COD
f_I,CON | 0.2 | gXI/g(XS+XI) |  | 0.20692 | gXI-COD/g(XS+XI)-COD
Y_CON,death | 0.62 | g(XS+XI)/gXCON |  | 1.2037 | g(XS+XI)-COD/gXCON-COD
Y_HYD | 1 | gSS/gXS |  | 1 | gSS-COD/gXS-COD
Stoichiometry of Biochemical Conversion Processes (with biomass expressed as mass of organic matter and inorganic compounds as moles) | [27 empty] | Check of Mass Balances
| S_S | S_I | S_NH4 | S_NH3 | S_NO2 | S_NO3 | S_HPO4 | S_H2PO4 | S_O2 | S_CO2 | S_HCO3 | S_CO3 | S_H | S_OH | S_Ca | X_H | X_N1 | X_N2 | X_ALG | X_CON | X_S | X_I | X_P | XHaOb | S_H2O | S_N2 | X_CaCO3 | C | H | O | N | P | X | Ca | charge
| gSS | gSI | moles | moles | moles | moles | moles | moles | moles | moles | moles | moles | moles | moles | moles | gXH | gN1 | gN2 | gALG | gCON | gXS | gXI | moles HPO4 | gX | moles | moles | moles | moles | moles | moles | moles | moles | gX | moles | ch. Units
(0a) Mineralisation S_S | -1 |  | 0.0042857 |  |  |  | 0.00032258 |  | -0.055939 |  | 0.0475 |  | 0.043859 | [10 empty] | 0 | -0.014412 |  |  | 0 | 0 | 0 | 0 | 0 | 0 | 0 | 0
(0b) Mineralisation S_I |  | -1 | 0.0021429 |  |  |  | 0.00032258 |  | -0.058379 |  | 0.050833 |  | 0.049336 | [10 empty] | 0 | -0.019531 |  |  | 0 | 0 | 0 | 0 | 0 | 0 | 0 | 0
(0c) Mineralisation X_H |  |  | 0.0085714 |  |  |  | 0.00096774 |  | -0.050302 |  | 0.043333 |  | 0.036697 |  |  | -1 | [7 empty] | 0 | -0.017642 |  |  | 0 | 0 | 0 | 0 | 0 | 0 | 0 | 0
(0d) Mineralisation X_N1 |  |  | 0.0085714 |  |  |  | 0.00096774 |  | -0.050302 |  | 0.043333 |  | 0.036697 |  |  |  | -1 | [6 empty] | 0 | -0.017642 |  |  | 0 | 0 | 0 | 0 | 0 | 0 | 0 | 0
(0e) Mineralisation X_N2 |  |  | 0.0085714 |  |  |  | 0.00096774 |  | -0.050302 |  | 0.043333 |  | 0.036697 |  |  |  |  | -1 | [5 empty] | 0 | -0.017642 |  |  | 0 | 0 | 0 | 0 | 0 | 0 | 0 | 0
(0f) Mineralisation X_ALG |  |  | 0.0042857 |  |  |  | 0.00032258 |  | -0.029064 |  | 0.03 |  | 0.026359 | [5 empty] | -1 |  |  |  |  | 0 | -0.0019124 |  |  | 0 | 0 | 0 | 0 | 0 | 0 | 0 | 0
(0g) Mineralisation X_CON |  |  | 0.0042857 |  |  |  | 0.00032258 |  | -0.029064 |  | 0.03 |  | 0.026359 | [6 empty] | -1 |  |  |  | 0 | -0.0019124 |  |  | 0 | 0 | 0 | 0 | 0 | 0 | 0 | 0
(0h) Mineralisation X_S |  |  | 0.0042857 |  |  |  | 0.00032258 |  | -0.055939 |  | 0.0475 |  | 0.043859 | [7 empty] | -1 |  |  | 0 | -0.014412 |  |  | 0 | 0 | 0 | 0 | 0 | 0 | 0 | 0
(0i) Mineralisation X_I |  |  | 0.0021429 |  |  |  | 0.00032258 |  | -0.058379 |  | 0.050833 |  | 0.049336 | [8 empty] | -1 |  | 0 | -0.019531 |  |  | 0 | 0 | 0 | 0 | 0 | 0 | 0 | 0
(1a) Aer. Growth X_H (S_NH4) | -1.6667 |  | -0.0014286 |  |  |  | -0.00043011 |  | -0.04293 |  | 0.035833 |  | 0.036402 |  |  | 1 | [7 empty] | 0 | -0.0063786 |  |  | 0 | 0 | 0 | 0 | 0 | 0 | 0 | 0
(1b) Aer. Growth X_H (S_NO3) | -1.6667 |  |  |  |  | -0.0014286 | -0.00043011 |  | -0.040072 |  | 0.035833 |  | 0.033545 |  |  | 1 | [7 empty] | 0 | -0.0078072 |  |  | 0 | 0 | 0 | 0 | 0 | 0 | 0 | 0
(2) Aer. Resp. X_H |  |  | 0.0081429 |  |  |  | 0.00090323 |  | -0.038626 |  | 0.033167 |  | 0.02683 |  |  | -1 | [5 empty] | 0.2 |  | 0 | -0.013736 |  |  | 0 | 0 | 0 | -2.331e-18 | 0 | 0 | 0 | 0
(3a) Anox. Growth X_H (S_NO3) | -2 |  |  |  | 0.12315 | -0.12315 | -0.00032258 |  |  |  | 0.051667 |  | 0.051022 |  |  | 1 | [7 empty] | 0 | -0.011183 |  |  | 0 | 0 | 0 | 0 | 0 | 0 | 0 | 0
(3b) Anox. Growth X_H (S_NO2) | -3.3333 |  |  |  | -0.18726 |  | 0.00010753 |  |  |  | 0.115 |  | -0.072047 |  |  | 1 | [7 empty] | 0 | 0.071803 | 0.096488 |  | 0 | 0 | 0 | 0 | 0 | 0 | 0 | 0
(4) Anox. Resp. X_H |  |  | 0.0081429 |  |  | -0.030901 | 0.00090323 |  |  |  | 0.033167 |  | -0.0040706 |  |  | -1 | [5 empty] | 0.2 |  | 0 | 0.0017146 | 0.01545 |  | 0 | 0 | -2.1684e-17 | 0 | 0 | 0 | 0 | 0
(5) Growth X_N1 |  |  | -0.54945 |  | 0.54088 |  | -0.00096774 |  | -0.76102 |  | -0.043333 |  | 1.0451 |  |  |  | 1 | [6 empty] | 0 | 0.55852 |  |  | 0 | 0 | 0 | 0 | 0 | 0 | 0 | 0
(6) Aer. Resp. X_N1 |  |  | 0.0081429 |  |  |  | 0.00090323 |  | -0.038626 |  | 0.033167 |  | 0.02683 |  |  |  | -1 |  |  |  |  | 0.2 |  | 0 | -0.013736 |  |  | 0 | 0 | 0 | -2.331e-18 | 0 | 0 | 0 | 0
(7) Growth X_N2 |  |  |  |  | -2.381 | 2.3724 | -0.00096774 |  | -1.123 |  | -0.043333 |  | -0.05384 |  |  |  |  | 1 | [5 empty] | 0 | 0.0090707 |  |  | 0 | 0 | 8.1532e-17 | 1.197e-16 | 0 | 0 | 0 | 0
(8) Aer. Resp. X_N2 |  |  | 0.0081429 |  |  |  | 0.00090323 |  | -0.038626 |  | 0.033167 |  | 0.02683 |  |  |  |  | -1 |  |  |  | 0.2 |  | 0 | -0.013736 |  |  | 0 | 0 | 0 | -2.331e-18 | 0 | 0 | 0 | 0
(9a) Growth X_ALG (S_NH4) |  |  | -0.0042857 |  |  |  | -0.00032258 |  | 0.029064 |  | -0.03 |  | -0.026359 | [5 empty] | 1 |  |  |  |  | 0 | 0.0019124 |  |  | 0 | 0 | 0 | 0 | 0 | 0 | 0 | 0
(9b) Growth X_ALG (S_NO3) | [5 empty] | -0.0042857 | -0.00032258 |  | 0.037635 |  | -0.03 |  | -0.034931 | [5 empty] | 1 |  |  |  |  | 0 | -0.0023733 |  |  | 0 | 0 | 1.1709e-17 | 0 | 0 | 0 | 0 | 0
(10) Aer. Resp. X_ALG |  |  | 0.0038571 |  |  |  | 0.00025806 |  | -0.017388 |  | 0.019833 |  | 0.016492 | [5 empty] | -1 |  |  | 0.2 |  | 0 | 0.0019939 |  |  | 0 | 0 | 0 | 0 | 0 | 0 | 0 | 0
(11) Death X_ALG |  |  | 0.0018943 |  |  |  | 0.00012258 |  | 0.0059208 |  | 0.00013667 |  | -0.0015125 | [5 empty] | -1 |  | 0.496 | 0.124 |  | 0 | 0.007658 |  |  | 0 | 0 | 0 | -9.7578e-19 | 0 | 0 | 0 | 0
(12a) Growth X_CON (X_ALG) |  |  | 0.0085714 |  |  |  | 0.00064516 |  | -0.0043779 |  | 0.025 |  | 0.017719 | [5 empty] | -5 | 1 | 2 |  |  | 0 | 0.021175 |  |  | 0 | 0 | 0 | 0 | 0 | 0 | 0 | 0
(12b) Growth X_CON (X_S) |  |  | 0.0085714 |  |  |  | 0.00064516 |  | -0.13875 |  | 0.1125 |  | 0.10522 | [6 empty] | 1 | -3 |  |  | 0 | -0.041325 |  |  | 0 | 0 | 0 | 0 | 0 | 0 | 0 | 0
(12c) Growth X_CON (X_H) |  |  | 0.03 |  |  |  | 0.003871 |  | -0.11057 |  | 0.091667 |  | 0.069409 |  |  | -5 |  |  |  | 1 | 2 |  |  | 0 | -0.057473 |  |  | 0 | 0 | 0 | 0 | 0 | 0 | 0 | 0
(12d) Growth X_CON (X_N1) |  |  | 0.03 |  |  |  | 0.003871 |  | -0.11057 |  | 0.091667 |  | 0.069409 |  |  |  | -5 |  |  | 1 | 2 |  |  | 0 | -0.057473 |  |  | 0 | 0 | 0 | 0 | 0 | 0 | 0 | 0
(12e) Growth X_CON (X_N2) |  |  | 0.03 |  |  |  | 0.003871 |  | -0.11057 |  | 0.091667 |  | 0.069409 |  |  |  |  | -5 |  | 1 | 2 |  |  | 0 | -0.057473 |  |  | 0 | 0 | 0 | 0 | 0 | 0 | 0 | 0
(13) Aer. Resp. X_CON |  |  | 0.0038571 |  |  |  | 0.00025806 |  | -0.017388 |  | 0.019833 |  | 0.016492 | [6 empty] | -1 |  | 0.2 |  | 0 | 0.0019939 |  |  | 0 | 0 | 0 | 0 | 0 | 0 | 0 | 0
(14) Death X_CON |  |  | 0.0018943 |  |  |  | 0.00012258 |  | 0.0059208 |  | 0.00013667 |  | -0.0015125 | [6 empty] | -1 | 0.496 | 0.124 |  | 0 | 0.007658 |  |  | 0 | 0 | 0 | -9.7578e-19 | 0 | 0 | 0 | 0
(15) Hydrolysis | 1 |  | 0 |  |  |  | 0 |  | 0 |  | 0 |  | 0 | [7 empty] | -1 |  |  | 0 | 0 |  |  | 0 | 0 | 0 | 0 | 0 | 0 | 0 | 0
(16) Eq. S_CO2 - S_HCO3 | [9 empty] | -1 | 1 |  | 1 | [11 empty] | -1 |  |  | 0 | 0 | 0 | 0 | 0 | 0 | 0 | 0
(17) Eq. S_HCO3 - S_CO3 | [10 empty] | -1 | 1 | 1 | [14 empty] | 0 | 0 | 0 | 0 | 0 | 0 | 0 | 0
(18) Eq. S_H - S_OH | [12 empty] | 1 | 1 | [10 empty] | -1 |  |  | 0 | 0 | 0 | 0 | 0 | 0 | 0 | 0
(19) Eq. S_NH4 - S_NH3 |  |  | -1 | 1 | [8 empty] | 1 | [14 empty] | 0 | 0 | 0 | 0 | 0 | 0 | 0 | 0
(20) Eq. S_H2PO4 - S_HPO4 | [6 empty] | 1 | -1 |  |  |  |  | 1 | [14 empty] | 0 | 0 | 0 | 0 | 0 | 0 | 0 | 0
(21) Eq. S_Ca - S_CO3 | [11 empty] | 1 |  |  | 1 | [11 empty] | -1 | 0 | 0 | 0 | 0 | 0 | 0 | 0 | 0
Stoichiometry of Biochemical Conversion Processes (with biomass expressed as mass of organic matter and inorganic compounds as mass of C, N, P, etc.) | [27 empty] | Check of Mass Balances
| S_S | S_I | S_NH4 | S_NH3 | S_NO2 | S_NO3 | S_HPO4 | S_H2PO4 | S_O2 | S_CO2 | S_HCO3 | S_CO3 | S_H | S_OH | S_Ca | X_H | X_N1 | X_N2 | X_ALG | X_CON | X_S | X_I | X_P | XHaOb | S_H2O | S_N2 | X_CaCO3 | C | H | O | N | P | X | Ca | charge
| gSS | gSI | gN | gN | gN | gN | gP | gP | gO | gC | gC | gC | gH | gH | gCa | gXH | gN1 | gN2 | gALG | gCON | gXS | gXI | gP | gX | moles | gN | gCa | gC | gH | gO | gN | gP | gX | gCa | ch. Units
(0a) Mineralisation S_S | gSS: -1; gN: 0.06; gP: 0.01; gO: -1.79; gC: 0.57; gH: 0.043859 | [7 empty] | 0 | -0.014412 |  |  | 0 | 0 | 0 | 0 | 0 | 0 | 0 | 0
(0b) Mineralisation S_I | gSI: -1; gN: 0.03; gP: 0.01; gO: -1.8681; gC: 0.61; gH: 0.049336 | [7 empty] | 0 | -0.019531 |  |  | 0 | 0 | 0 | 0 | 0 | 0 | 0 | 0
(0c) Mineralisation X_H | gN: 0.12; gP: 0.03; gO: -1.6097; gC: 0.52; gH: 0.036697; gXH: -1 | [7 empty] | 0 | -0.017642 |  |  | 0 | 0 | 0 | 0 | 0 | 0 | 0 | 0
(0d) Mineralisation X_N1 | gN: 0.12; gP: 0.03; gO: -1.6097; gC: 0.52; gH: 0.036697 | -1 | [6 empty] | 0 | -0.017642 |  |  | 0 | 0 | 0 | 0 | 0 | 0 | 0 | 0
(0e) Mineralisation X_N2 | gN: 0.12; gP: 0.03; gO: -1.6097; gC: 0.52; gH: 0.036697 |  | -1 | [5 empty] | 0 | -0.017642 |  |  | 0 | 0 | 0 | 0 | 0 | 0 | 0 | 0
(0f) Mineralisation X_ALG | gN: 0.06; gP: 0.01; gO: -0.93005; gC: 0.36; gH: 0.026359 |  |  | -1 |  |  |  |  | 0 | -0.0019124 |  |  | 0 | 0 | 0 | 0 | 0 | 0 | 0 | 0
(0g) Mineralisation X_CON | gN: 0.06; gP: 0.01; gO: -0.93005; gC: 0.36; gH: 0.026359 |  |  |  | -1 |  |  |  | 0 | -0.0019124 |  |  | 0 | 0 | 0 | 0 | 0 | 0 | 0 | 0
(0h) Mineralisation X_S | gN: 0.06; gP: 0.01; gO: -1.79; gC: 0.57; gH: 0.043859 |  |  |  |  | -1 |  |  | 0 | -0.014412 |  |  | 0 | 0 | 0 | 0 | 0 | 0 | 0 | 0
(0i) Mineralisation X_I | gN: 0.03; gP: 0.01; gO: -1.8681; gC: 0.61; gH: 0.049336 | [5 empty] | -1 |  | 0 | -0.019531 |  |  | 0 | 0 | 0 | 0 | 0 | 0 | 0 | 0
(1a) Aer. Growth X_H (S_NH4) | gSS: -1.6667; gN: -0.02; gP: -0.013333; gO: -1.3737; gC: 0.43; gH: 0.036402; gXH: 1 | [7 empty] | 0 | -0.0063786 |  |  | 0 | 0 | 0 | 0 | 0 | 0 | 0 | 0
(1b) Aer. Growth X_H (S_NO3) | gSS: -1.6667; gN: -0.02; gP: -0.013333; gO: -1.2823; gC: 0.43; gH: 0.033545; gXH: 1 | [7 empty] | 0 | -0.0078072 |  |  | 0 | 0 | 0 | 0 | 0 | 0 | 0 | 0
(2) Aer. Resp. X_H | gN: 0.114; gP: 0.028; gO: -1.236; gC: 0.398; gH: 0.02683; gXH: -1 | [5 empty] | 0.2 |  | 0 | -0.013736 |  |  | 0 | 0 | 0 | 0 | 0 | 0 | 0 | 0
(3a) Anox. Growth X_H (S_NO3) | gSS: -2; gN: 1.7241; gN: -1.7241; gP: -0.01; gC: 0.62; gH: 0.051022; gXH: 1 | [7 empty] | 0 | -0.011183 |  |  | 0 | 0 | 0 | 0 | 0 | 0 | 0 | 0
(3b) Anox. Growth X_H (S_NO2) | gSS: -3.3333; gN: -2.6217; gP: 0.0033333; gC: 1.38; gH: -0.072047; gXH: 1 | [7 empty] | 0 | 0.071803 | 2.7017 |  | 0 | 0 | 0 | 0 | 0 | 0 | 0 | 0
(4) Anox. Resp. X_H | gN: 0.114; gN: -0.43261; gP: 0.028; gC: 0.398; gH: -0.0040706; gXH: -1 | [5 empty] | 0.2 |  | 0 | 0.0017146 | 0.43261 |  | 0 | 0 | -3.4694e-16 | 0 | 0 | 0 | 0 | 0
(5) Growth X_N1 | gN: -7.6923; gN: 7.5723; gP: -0.03; gO: -24.3525; gC: -0.52; gH: 1.0451 | 1 | [6 empty] | 0 | 0.55852 |  |  | 0 | 0 | 0 | 0 | 0 | 0 | 0 | 0
(6) Aer. Resp. X_N1 | gN: 0.114; gP: 0.028; gO: -1.236; gC: 0.398; gH: 0.02683 | -1 |  |  |  |  | 0.2 |  | 0 | -0.013736 |  |  | 0 | 0 | 0 | 0 | 0 | 0 | 0 | 0
(7) Growth X_N2 | gN: -33.3333; gN: 33.2133; gP: -0.03; gO: -35.937; gC: -0.52; gH: -0.05384 |  | 1 | [5 empty] | 0 | 0.0090707 |  |  | 0 | 0 | 2.9726e-14 | 2.5535e-15 | 0 | 0 | 0 | -5.6205e-16
(8) Aer. Resp. X_N2 | gN: 0.114; gP: 0.028; gO: -1.236; gC: 0.398; gH: 0.02683 |  | -1 |  |  |  | 0.2 |  | 0 | -0.013736 |  |  | 0 | 0 | 0 | 0 | 0 | 0 | 0 | 0
(9a) Growth X_ALG (S_NH4) | gN: -0.06; gP: -0.01; gO: 0.93005; gC: -0.36; gH: -0.026359 |  |  | 1 |  |  |  |  | 0 | 0.0019124 |  |  | 0 | 0 | 0 | 0 | 0 | 0 | 0 | 0
(9b) Growth X_ALG (S_NO3) | gN: -0.06; gP: -0.01; gO: 1.2043; gC: -0.36; gH: -0.034931 |  |  | 1 |  |  |  |  | 0 | -0.0023733 |  |  | 0 | 0 | 1.8735e-16 | 0 | 0 | 0 | 0 | 0
(10) Aer. Resp. X_ALG | gN: 0.054; gP: 0.008; gO: -0.55642; gC: 0.238; gH: 0.016492 |  |  | -1 |  |  | 0.2 |  | 0 | 0.0019939 |  |  | 0 | 0 | 0 | 0 | 0 | 0 | 0 | 0
(11) Death X_ALG | gN: 0.02652; gP: 0.0038; gO: 0.18947; gC: 0.00164; gH: -0.0015125 |  |  | -1 |  | 0.496 | 0.124 |  | 0 | 0.007658 |  |  | 0 | 0 | 0 | 0 | 0 | 0 | 0 | 0
(12a) Growth X_CON (X_ALG) | gN: 0.12; gP: 0.02; gO: -0.14009; gC: 0.3; gH: 0.017719 |  |  | -5 | 1 | 2 |  |  | 0 | 0.021175 |  |  | 0 | 0 | 0 | 0 | 0 | 0 | 0 | 0
(12b) Growth X_CON (X_S) | gN: 0.12; gP: 0.02; gO: -4.4401; gC: 1.35; gH: 0.10522 |  |  |  | 1 | -3 |  |  | 0 | -0.041325 |  |  | 0 | 0 | 0 | 0 | 0 | 0 | 0 | 0
(12c) Growth X_CON (X_H) | gN: 0.42; gP: 0.12; gO: -3.5382; gC: 1.1; gH: 0.069409; gXH: -5 |  |  |  | 1 | 2 |  |  | 0 | -0.057473 |  |  | 0 | 0 | 0 | 0 | 0 | 0 | 0 | 0
(12d) Growth X_CON (X_N1) | gN: 0.42; gP: 0.12; gO: -3.5382; gC: 1.1; gH: 0.069409 | -5 |  |  | 1 | 2 |  |  | 0 | -0.057473 |  |  | 0 | 0 | 0 | 0 | 0 | 0 | 0 | 0
(12e) Growth X_CON (X_N2) | gN: 0.42; gP: 0.12; gO: -3.5382; gC: 1.1; gH: 0.069409 |  | -5 |  | 1 | 2 |  |  | 0 | -0.057473 |  |  | 0 | 0 | 0 | 0 | 0 | 0 | 0 | 0
(13) Aer. Resp. X_CON | gN: 0.054; gP: 0.008; gO: -0.55642; gC: 0.238; gH: 0.016492 |  |  |  | -1 |  | 0.2 |  | 0 | 0.0019939 |  |  | 0 | 0 | 0 | 0 | 0 | 0 | 0 | 0
(14) Death X_CON | gN: 0.02652; gP: 0.0038; gO: 0.18947; gC: 0.00164; gH: -0.0015125 |  |  |  | -1 | 0.496 | 0.124 |  | 0 | 0.007658 |  |  | 0 | 0 | 0 | 0 | 0 | 0 | 0 | 0
(15) Hydrolysis | gSS: 1; gN: 0; gP: 0; gO: 0; gC: 0; gH: 0 |  |  |  |  | -1 |  |  | 0 | 0 |  |  | 0 | 0 | 0 | 0 | 0 | 0 | 0 | 0
(16) Eq. S_CO2 - S_HCO3 | gC: -1; gC: 1; gH: 0.083333 | [8 empty] | -0.083333 |  |  | 0 | 0 | 0 | 0 | 0 | 0 | 0 | 0
(17) Eq. S_HCO3 - S_CO3 | gC: -1; gC: 1; gH: 0.083333 | [11 empty] | 0 | 0 | 0 | 0 | 0 | 0 | 0 | 0
(18) Eq. S_H - S_OH | [24 empty] | -1 |  |  | 0 | 0 | 0 | 0 | 0 | 0 | 0 | 0 | bar: gH to gH
(19) Eq. S_NH4 - S_NH3 | gN: -1; gN: 1; gH: 0.071429 | [11 empty] | 0 | 0 | 0 | 0 | 0 | 0 | 0 | 0
(20) Eq. S_H2PO4 - S_HPO4 | gP: 1; gP: -1; gH: 0.032258 | [11 empty] | 0 | 0 | 0 | 0 | 0 | 0 | 0 | 0
(21) Eq. S_Ca - S_CO3 | gC: 0.3; gCa: 1 | [10 empty] | -1 | 0 | 0 | 0 | 0 | 0 | 0 | 0 | 0
Stoichiometry of Biochemical Conversion Processes (with biomass expressed as COD)
| S_S | S_I | S_NH4 | S_NH3 | S_NO2 | S_NO3 | S_HPO4 | S_H2PO4 | S_O2 | S_CO2 | S_HCO3 | S_CO3 | S_H | S_OH | S_Ca | X_H | X_N1 | X_N2 | X_ALG | X_CON | X_S | X_I | X_P | XHaOb | S_H2O | S_N2 | X_CaCO3 | C | H | COD | N | P | X | Ca | charge
| gCOD | gCOD | gN | gN | gN | gN | gP | gP | gO | gC | gC | gC | gH | gH | gCa | gCOD | gCOD | gCOD | gCOD | gCOD | gCOD | gCOD | gP | gX | moles | gN | gCa | gC | gH | gCOD | gN | gP | gX | gCa | ch. Units
COD conversion factor | 1 | 1 | 0 | 0 | -3.4286 | -4.5714 | 0 | 0 | -1 | 0 | 0 | 0 | 0 | 0 | 0 | 1 | 1 | 1 | 1 | 1 | 1 | 1 | 0 | 0 | 0 | -1.7143 | 0
(0a) Mineralisation S_S | -1 |  | gN: 0.033519; gP: 0.0055864; gO: -1; gC: 0.31843; gH: 0.024502 | [8 empty] | 0 | -0.0080514 |  |  | 0 | 0 | 0 | 0 | 0 | 0 | 0 | 0
(0b) Mineralisation S_I |  | -1 | gN: 0.016059; gP: 0.0053529; gO: -1; gC: 0.32653; gH: 0.026409 | [8 empty] | 0 | -0.010455 |  |  | 0 | 0 | 0 | 0 | 0 | 0 | 0 | 0
(0c) Mineralisation X_H |  |  | gN: 0.07455; gP: 0.018637; gO: -1; gC: 0.32305; gH: 0.022798 | -1 | [7 empty] | 0 | -0.01096 |  |  | 0 | 0 | 0 | 0 | 0 | 0 | 0 | 0
(0d) Mineralisation X_N1 |  |  | gN: 0.07455; gP: 0.018637; gO: -1; gC: 0.32305; gH: 0.022798 |  | -1 | [6 empty] | 0 | -0.01096 |  |  | 0 | 0 | 0 | 0 | 0 | 0 | 0 | 0
(0e) Mineralisation X_N2 |  |  | gN: 0.07455; gP: 0.018637; gO: -1; gC: 0.32305; gH: 0.022798 |  |  | -1 | [5 empty] | 0 | -0.01096 |  |  | 0 | 0 | 0 | 0 | 0 | 0 | 0 | 0
(0f) Mineralisation X_ALG |  |  | gN: 0.064513; gP: 0.010752; gO: -1; gC: 0.38708; gH: 0.028342 |  |  |  | -1 |  |  |  |  | 0 | -0.0020563 |  |  | 0 | 0 | 0 | 0 | 0 | 0 | 0 | 0
(0g) Mineralisation X_CON |  |  | gN: 0.064513; gP: 0.010752; gO: -1; gC: 0.38708; gH: 0.028342 |  |  |  |  | -1 |  |  |  | 0 | -0.0020563 |  |  | 0 | 0 | 0 | 0 | 0 | 0 | 0 | 0
(0h) Mineralisation X_S |  |  | gN: 0.033519; gP: 0.0055864; gO: -1; gC: 0.31843; gH: 0.024502 | [5 empty] | -1 |  |  | 0 | -0.0080514 |  |  | 0 | 0 | 0 | 0 | 0 | 0 | 0 | 0
(0i) Mineralisation X_I |  |  | gN: 0.016059; gP: 0.0053529; gO: -1; gC: 0.32653; gH: 0.026409 | [6 empty] | -1 |  | 0 | -0.010455 |  |  | 0 | 0 | 0 | 0 | 0 | 0 | 0 | 0
(1a) Aer. Growth X_H (S_NH4) | -1.8534 |  | gN: -0.012425; gP: -0.0082833; gO: -0.85344; gC: 0.26714; gH: 0.022614 | 1 | [7 empty] | 0 | -0.0039627 |  |  | 0 | 0 | 0 | 0 | 0 | 0 | 0 | 0
(1b) Aer. Growth X_H (S_NO3) | -1.8534 |  | gN: -0.012425; gP: -0.0082833; gO: -0.79664; gC: 0.26714; gH: 0.020839 | 1 | [7 empty] | 0 | -0.0048502 |  |  | 0 | 0 | 0 | 0 | 0 | 0 | 0 | 0
(2) Aer. Resp. X_H |  |  | gN: 0.070822; gP: 0.017395; gO: -0.76788; gC: 0.24726; gH: 0.016668 | -1 | [5 empty] | 0.23212 |  | 0 | -0.0085333 |  |  | 0 | 0 | 0 | 0 | -5.421e-18 | 0 | 0 | 0
(3a) Anox. Growth X_H (S_NO3) | -2.2241 |  | gN: 1.0711; gN: -1.0711; gP: -0.0062125; gC: 0.38517; gH: 0.031697 | 1 | [7 empty] | 0 | -0.0069473 |  |  | 0 | 0 | 0 | 0 | 0 | 0 | 0 | 0
(3b) Anox. Growth X_H (S_NO2) | -3.7069 |  | gN: -1.6287; gP: 0.0020708; gC: 0.85732; gH: -0.044759 | 1 | [7 empty] | 0 | 0.044608 | 1.6784 |  | 0 | 0 | 0 | 0 | 0 | 0 | 0 | 0
(4) Anox. Resp. X_H |  |  | gN: 0.070822; gN: -0.26876; gP: 0.017395; gC: 0.24726; gH: -0.0025288 | -1 | [5 empty] | 0.23212 |  | 0 | 0.0010652 | 0.26876 |  | 0 | 0 | 0 | 0 | -5.421e-18 | 0 | 0 | 0
(5) Growth X_N1 |  |  | gN: -4.7788; gN: 4.7043; gP: -0.018637; gO: -15.129; gC: -0.32305; gH: 0.64924 |  | 1 | [6 empty] | 0 | 0.34698 |  |  | 0 | 0 | 0 | 3.6082e-16 | 0 | 0 | 0 | 0
(6) Aer. Resp. X_N1 |  |  | gN: 0.070822; gP: 0.017395; gO: -0.76788; gC: 0.24726; gH: 0.016668 |  | -1 |  |  |  |  | 0.23212 |  | 0 | -0.0085333 |  |  | 0 | 0 | 0 | 0 | -5.421e-18 | 0 | 0 | 0
(7) Growth X_N2 |  |  | gN: -20.7083; gN: 20.6337; gP: -0.018637; gO: -22.3258; gC: -0.32305; gH: -0.033448 |  |  | 1 | [5 empty] | 0 | 0.0056351 |  |  | 0 | 0 | 0 | 2.1372e-15 | 0 | 0 | 0 | -2.8449e-16
(8) Aer. Resp. X_N2 |  |  | gN: 0.070822; gP: 0.017395; gO: -0.76788; gC: 0.24726; gH: 0.016668 |  |  | -1 |  |  |  | 0.23212 |  | 0 | -0.0085333 |  |  | 0 | 0 | 0 | 0 | -5.421e-18 | 0 | 0 | 0
(9a) Growth X_ALG (S_NH4) |  |  | gN: -0.064513; gP: -0.010752; gO: 1; gC: -0.38708; gH: -0.028342 |  |  |  | 1 |  |  |  |  | 0 | 0.0020563 |  |  | 0 | 0 | 0 | 0 | 0 | 0 | 0 | 0
(9b) Growth X_ALG (S_NO3) |  |  | gN: -0.064513; gP: -0.010752; gO: 1.2949; gC: -0.38708; gH: -0.037558 |  |  |  | 1 |  |  |  |  | 0 | -0.0025518 |  |  | 0 | 1.9082e-17 | 0 | 0 | 0 | 0 | 0 | 0
(10) Aer. Resp. X_ALG |  |  | gN: 0.058062; gP: 0.0086017; gO: -0.59827; gC: 0.2559; gH: 0.017733 |  |  |  | -1 |  |  | 0.40173 |  | 0 | 0.0021438 |  |  | 0 | 0 | 0 | 0 | 0 | 0 | 0 | 0
(11) Death X_ALG |  |  | gN: 0.028515; gP: 0.0040858; gO: 0.20372; gC: 0.0017634; gH: -0.0016262 |  |  |  | -1 |  | 0.95464 | 0.24907 |  | 0 | 0.008234 |  |  | 0 | 0 | 0 | 0 | 0 | 0 | 0 | 0
(12a) Growth X_CON (X_ALG) |  |  | gN: 0.12903; gP: 0.021504; gO: -0.15063; gC: 0.32256; gH: 0.019052 |  |  |  | -5 | 1 | 3.8494 |  |  | 0 | 0.022768 |  |  | 0 | 0 | 0 | 0 | 0 | 0 | 0 | 0
(12b) Growth X_CON (X_S) |  |  | gN: 0.12903; gP: 0.021504; gO: -4.7741; gC: 1.4515; gH: 0.11313 |  |  |  |  | 1 | -5.7741 |  |  | 0 | -0.044433 |  |  | 0 | 0 | 0 | 0 | 0 | 0 | 0 | 0
(12c) Growth X_CON (X_H) |  |  | gN: 0.45159; gP: 0.12903; gO: -3.8043; gC: 1.1827; gH: 0.074629 | -8.6537 |  |  |  | 1 | 3.8494 |  |  | 0 | -0.061796 |  |  | 0 | 0 | 0 | 0 | 0 | 0 | 0 | 0
(12d) Growth X_CON (X_N1) |  |  | gN: 0.45159; gP: 0.12903; gO: -3.8043; gC: 1.1827; gH: 0.074629 |  | -8.6537 |  |  | 1 | 3.8494 |  |  | 0 | -0.061796 |  |  | 0 | 0 | 0 | 0 | 0 | 0 | 0 | 0
(12e) Growth X_CON (X_N2) |  |  | gN: 0.45159; gP: 0.12903; gO: -3.8043; gC: 1.1827; gH: 0.074629 |  |  | -8.6537 |  | 1 | 3.8494 |  |  | 0 | -0.061796 |  |  | 0 | 0 | 0 | 0 | 0 | 0 | 0 | 0
(13) Aer. Resp. X_CON |  |  | gN: 0.058062; gP: 0.0086017; gO: -0.59827; gC: 0.2559; gH: 0.017733 |  |  |  |  | -1 |  | 0.40173 |  | 0 | 0.0021438 |  |  | 0 | 0 | 0 | 0 | 0 | 0 | 0 | 0
(14) Death X_CON |  |  | gN: 0.028515; gP: 0.0040858; gO: 0.20372; gC: 0.0017634; gH: -0.0016262 |  |  |  |  | -1 | 0.95464 | 0.24907 |  | 0 | 0.008234 |  |  | 0 | 0 | 0 | 0 | 0 | 0 | 0 | 0
(15) Hydrolysis | 1 |  | gN: 0; gP: 0; gO: 0; gC: 0; gH: 0 | [5 empty] | -1 |  |  | 0 | 0 |  |  | 0 | 0 | 0 | 0 | 0 | 0 | 0 | 0
(16) Eq. S_CO2 - S_HCO3 |  |  | gC: -1; gC: 1; gH: 0.083333 | [9 empty] | -0.083333 |  |  | 0 | 0 | 0 | 0 | 0 | 0 | 0 | 0
(17) Eq. S_HCO3 - S_CO3 |  |  | gC: -1; gC: 1; gH: 0.083333 | [12 empty] | 0 | 0 | 0 | 0 | 0 | 0 | 0 | 0
(18) Eq. S_H - S_OH | [24 empty] | -1 |  |  | 0 | 0 | 0 | 0 | 0 | 0 | 0 | 0 | bar: gH to gH
(19) Eq. S_NH4 - S_NH3 |  |  | gN: -1; gN: 1; gH: 0.071429 | [12 empty] | 0 | 0 | 0 | 0 | 0 | 0 | 0 | 0
(20) Eq. S_H2PO4 - S_HPO4 |  |  | gP: 1; gP: -1; gH: 0.032258 | [12 empty] | 0 | 0 | 0 | 0 | 0 | 0 | 0 | 0
(21) Eq. S_Ca - S_CO3 |  |  | gC: 0.3; gCa: 1 | [11 empty] | -1 | 0 | 0 | 0 | 0 | 0 | 0 | 0 | 0